## MI Odor Print
|  |  | Version: Sept. 7, 2001 |  |  |  | Odor Emissions Numbers for Animal Housing With an Average Management Level
Odor Print for the Michigan
Prepared by: | Jerry May | [5 empty] | Species | Animal Type | Housing Type |  |  |  | Odor Emission Number (Rate)
Site:
[7 empty] | Cattle | Beef/Dairy | Dirt/Concrete lot |  |  |  | 4
Animal Type | Building or Manure Storage Type | Area Sq. Ft. | Odor Emission Number | Odor Control Factor | Odor Emission Factor |  |  | Dairy | Free Stall, Scrape or Deep Pit Loose Housing |  |  |  | 6
[9 empty] | Tie Stall, Scrape |  |  |  | 2
|  |  |  | 1 | 0 |  | Swine | Gestation | Deep Pit, Natural or Mech. Vent. |  |  |  | 50
|  |  |  | 1 | 0 |  |  |  | Pull Plug, Natural or Mech. Vent. |  |  |  | 30
|  |  |  | 1 | 0 |  |  | Farrowing | Pull Plug, Natural or Mech. Vent. |  |  |  | 14
|  |  |  | 1 | 0 |  |  | Nursery | Deep Pit or Pull Plug, Natural or Mechanical Vent. |  |  |  | 42
|  |  |  | 1 | 0
|  |  |  | 1 | 0 |  |  | Finishing | Deep Pit, Natural or Mech. Vent. |  |  |  | 34
|  |  |  | 1 | 0 |  |  |  | Pull Plug, Natural or Mech. Vent. |  |  |  | 20
|  |  |  | 1 | 0 |  |  |  | Hoop Barn, Deep Bedded , Scrape |  |  |  | 4
|  |  |  | 1 | 0 |  |  |  | Cargill (Open Front), Scrape; Loose Housing, Scrape; Open Concrete Lot, Scrape |  |  |  | 11
|  |  |  | 1 | 0
| Total Odor Emission Factor = |  |  |  | 0 |  | Poultry | Broiler | Litter |  |  |  | 1
[8 empty] | Turkey | Litter |  |  |  | 2
Site: | 0
Total Odor Emission Factor = |  |  | 0
Odor Emission Numbers for Liquid or Solid Manure Storages
[7 empty] | Storage Type |  |  |  |  | Odor Emission Number (Rate)
|  |  |  | Stability | Distance
|  |  |  | Class | Miles | Feet | Earthen Basin, Single or Multiple Cells |  |  |  |  | 13
|  |  |  | F<3 = | 0 | 0 | Steel or Concrete Tank, Above or Below Ground |  |  |  |  | 28
|  |  |  | F<7 = | 0 | 0 | Crusted Solid Manure Stockpile |  |  |  |  | 2
|  |  |  | E<7 = | 0 | 0
|  |  |  | E<12 = | 0 | 0 | Odor Control Technology Adjustment Factors
|  |  |  | D<12 = | 0 | 0 | Odor Control Technology |  |  |  | Odor Control Factor
|  |  |  | D<18 = | 0 | 0
[7 empty] | Biofilter on All Exhaust Fans |  |  |  | 0.1
[7 empty] | Geotextile Cover (>=2.4mm or 1 inch) |  |  |  | 0.5
[7 empty] | Straw or Natural Crust on Manure |  |  | 2" Thick | 0.5
[10 empty] | 4" Thick | 0.4
[10 empty] | 6" Thick | 0.3
[10 empty] | 8" Thick | 0.2
[7 empty] | Impermeable Cover |  |  |  | 0.1
[7 empty] | Oil Sprinkling Inside Swine Barns |  |  |  | 0.5
[11 empty] | F<3 | 0
[11 empty] | F<7 | 0
[11 empty] | E<7 | 0
The distances represented on this odor print are approximate distances that one must be away | [10 empty] | E<12 | 0
from the odor source to detect a noticable odor or stronger up to 1,5%, 3% and 5% of the | [10 empty] | D<12 | 0
time for each of the 16 wind directions. | [10 empty] | D<18 | 0
Site: | 0 | [7 empty] | Toward | Distance in Miles
[10 empty] | 5% | 3% | 1.5%
Total Odor Emission Factor = |  |  | 0 | [5 empty] | N | 0 | 0 | 0
[9 empty] | . | 0 | 0 | 0
|  |  |  | Stability | Distance |  |  |  | . | 0 | 0 | 0
|  |  |  | Class | Miles | Feet |  |  | . | 0 | 0 | 0
|  |  |  | F<3 = | 0 | 0 |  |  | . | 0 | 0 | 0
|  |  |  | F<7 = | 0 | 0 |  |  | NNE | 0 | 0 | 0
|  |  |  | E<7 = | 0 | 0 |  |  | . | 0 | 0 | 0
|  |  |  | E<12 = | 0 | 0 |  |  | . | 0 | 0 | 0
|  |  |  | D<12 = | 0 | 0 |  |  | . | 0 | 0 | 0
|  |  |  | D<18 = | 0 | 0 |  |  | . | 0 | 0 | 0
[9 empty] | NE | 0 | 0 | 0
[9 empty] | . | 0 | 0 | 0
[9 empty] | . | 0 | 0 | 0
[9 empty] | . | 0 | 0 | 0
[9 empty] | . | 0 | 0 | 0
[9 empty] | ENE | 0 | 0 | 0
[9 empty] | . | 0 | 0 | 0
[9 empty] | . | 0 | 0 | 0
[9 empty] | . | 0 | 0 | 0
[9 empty] | . | 0 | 0 | 0
[9 empty] | E | 0 | 0 | 0
[9 empty] | . | 0 | 0 | 0
[9 empty] | . | 0 | 0 | 0
[9 empty] | . | 0 | 0 | 0
[9 empty] | . | 0 | 0 | 0
[9 empty] | ESE | 0 | 0 | 0
The distances represented on this odor print are approximate distances that one must be away | [8 empty] | . | 0 | 0 | 0
from the odor source to detect a noticable odor or stronger up to 5% of the time for each | [8 empty] | . | 0 | 0 | 0
of the 16 wind directions. | [8 empty] | . | 0 | 0 | 0
[9 empty] | . | 0 | 0 | 0
[9 empty] | SE | 0 | 0 | 0
[9 empty] | . | 0 | 0 | 0
[9 empty] | . | 0 | 0 | 0
[9 empty] | . | 0 | 0 | 0
[9 empty] | . | 0 | 0 | 0
[9 empty] | SSE | 0 | 0 | 0
[9 empty] | . | 0 | 0 | 0
[9 empty] | . | 0 | 0 | 0
[9 empty] | . | 0 | 0 | 0
[9 empty] | . | 0 | 0 | 0
[9 empty] | S | 0 | 0 | 0
[9 empty] | . | 0 | 0 | 0
[9 empty] | . | 0 | 0 | 0
[9 empty] | . | 0 | 0 | 0
[9 empty] | . | 0 | 0 | 0
[9 empty] | SSW | 0 | 0 | 0
[9 empty] | . | 0 | 0 | 0
[9 empty] | . | 0 | 0 | 0
[9 empty] | . | 0 | 0 | 0
[9 empty] | . | 0 | 0 | 0
[9 empty] | SW | 0 | 0 | 0
[9 empty] | . | 0 | 0 | 0
[9 empty] | . | 0 | 0 | 0
[9 empty] | . | 0 | 0 | 0
[9 empty] | . | 0 | 0 | 0
[9 empty] | WSW | 0 | 0 | 0
[9 empty] | . | 0 | 0 | 0
[9 empty] | . | 0 | 0 | 0
[9 empty] | . | 0 | 0 | 0
[9 empty] | . | 0 | 0 | 0
[9 empty] | W | 0 | 0 | 0
[9 empty] | . | 0 | 0 | 0
[9 empty] | . | 0 | 0 | 0
[9 empty] | . | 0 | 0 | 0
[9 empty] | . | 0 | 0 | 0
[9 empty] | WNW | 0 | 0 | 0
[9 empty] | . | 0 | 0 | 0
[9 empty] | . | 0 | 0 | 0
[9 empty] | . | 0 | 0 | 0
[9 empty] | . | 0 | 0 | 0
[9 empty] | NW | 0 | 0 | 0
[9 empty] | . | 0 | 0 | 0
[9 empty] | . | 0 | 0 | 0
[9 empty] | . | 0 | 0 | 0
[9 empty] | . | 0 | 0 | 0
[9 empty] | NNW | 0 | 0 | 0
[9 empty] | . | 0 | 0 | 0
[9 empty] | . | 0 | 0 | 0
[9 empty] | . | 0 | 0 | 0
[9 empty] | . | 0 | 0 | 0